## Property Charts
Temperature | Density | Viscosity | Thermal_Conductivity | Electrical_Conductivity | Specific_Heat_CP | Specific_Heat_CV | R_Gas_Constant | This is how the structure of the spreadsheet for each fluid should be laid out. The units at the bottom are included for reference only, do not include them or else the .csv will generate incorrectly.
0 | 999.84 | 0.001792 | 0.561 | 2.92 | 4217 | 4212 | 0
10 | 999.7 | 0.001308 | 0.58 | 3.8 | 4192 | 4188 | 0
20 | 998.21 | 0.001002 | 0.598 | 4.72 | 4182 | 4157 | 0
30 | 995.65 | 0.000798 | 0.615 | 5.7 | 4178 | 4140 | 0
40 | 992.22 | 0.000653 | 0.631 | 6.72 | 4179 | 4125 | 0
50 | 988.04 | 0.000549 | 0.644 | 7.79 | 4181 | 4112 | 0
60 | 983.21 | 0.000467 | 0.654 | 8.89 | 4184 | 4100 | 0
70 | 977.78 | 0.000404 | 0.663 | 10.02 | 4190 | 4091 | 0
80 | 971.8 | 0.000355 | 0.67 | 11.18 | 4196 | 4084 | 0
90 | 965.31 | 0.000317 | 0.674 | 12.36 | 4205 | 4080 | 0
100 | 958.35 | 0.000284 | 0.677 | 13.56 | 4216 | 4078 | 0
C | kg/m^3 | Pa S | W/mK | S/m | J/kgK | J/kgK | J/kgK

## 35PSU Saltwater
Temperature | Density | Viscosity | Thermal_Conductivity | Electrical_Conductivity | Specific_Heat_CP | Specific_Heat_CV | R_Gas_Constant
0 | 999.84 | 0.001792 | 0.561 | 2.92 | 4217 | 4212 | 0
10 | 999.7 | 0.001308 | 0.58 | 3.8 | 4192 | 4188 | 0
20 | 998.21 | 0.001002 | 0.598 | 4.72 | 4182 | 4157 | 0
30 | 995.65 | 0.000798 | 0.615 | 5.7 | 4178 | 4140 | 0
40 | 992.22 | 0.000653 | 0.631 | 6.72 | 4179 | 4125 | 0
50 | 988.04 | 0.000549 | 0.644 | 7.79 | 4181 | 4112 | 0
60 | 983.21 | 0.000467 | 0.654 | 8.89 | 4184 | 4100 | 0
70 | 977.78 | 0.000404 | 0.663 | 10.02 | 4190 | 4091 | 0
80 | 971.8 | 0.000355 | 0.67 | 11.18 | 4196 | 4084 | 0
90 | 965.31 | 0.000317 | 0.674 | 12.36 | 4205 | 4080 | 0
100 | 958.35 | 0.000284 | 0.677 | 13.56 | 4216 | 4078 | 0