## Property Charts
Temperature | Density | Thermal_Conductivity | Electrical_Conductivity | Specific_Heat | Surface_Roughness | This is how the structure of the spreadsheet for each fluid should be laid out. The units at the bottom are included for reference only, do not include them or else the .csv will generate incorrectly.
0 | 1395 | 0.136 | 1e-14 | 880 | 0.0015
10 | 1390 | 0.138 | 1e-14 | 900 | 0.0015
20 | 1385 | 0.14 | 1e-14 | 920 | 0.0015
30 | 1380 | 0.143 | 1e-14 | 950 | 0.0015
40 | 1374 | 0.146 | 1e-14 | 980 | 0.0015
50 | 1368 | 0.149 | 1e-14 | 1010 | 0.0015
60 | 1362 | 0.152 | 1e-14 | 1050 | 0.0015
70 | 1355 | 0.155 | 1e-14 | 1090 | 0.0015
80 | 1348 | 0.158 | 1e-14 | 1130 | 0.0015
90 | 1340 | 0.161 | 1e-14 | 1180 | 0.0015
100 | 1332 | 0.165 | 1e-14 | 1230 | 0.0015
C | kg/m^3 | W/mK | S/m | J/kgK | m

## PVC
Temperature | Density | Thermal_Conductivity | Electrical_Conductivity | Specific_Heat | Surface_Roughness
0 | 1395 | 0.136 | 1e-14 | 880 | 0.0015
10 | 1390 | 0.138 | 1e-14 | 900 | 0.0015
20 | 1385 | 0.14 | 1e-14 | 920 | 0.0015
30 | 1380 | 0.143 | 1e-14 | 950 | 0.0015
40 | 1374 | 0.146 | 1e-14 | 980 | 0.0015
50 | 1368 | 0.149 | 1e-14 | 1010 | 0.0015
60 | 1362 | 0.152 | 1e-14 | 1050 | 0.0015
70 | 1355 | 0.155 | 1e-14 | 1090 | 0.0015
80 | 1348 | 0.158 | 1e-14 | 1130 | 0.0015
90 | 1340 | 0.161 | 1e-14 | 1180 | 0.0015
100 | 1332 | 0.165 | 1e-14 | 1230 | 0.0015